## Sheet1
Sl. No. | Scenarios | Features | Description | Testcases Names | Status
A | Direct
1 | Reset | 1 bit | When reset goes high all bits are made low | apb_reset | TODO
2 | Transfer | 1 bit | When transfer goes all the operations are made to 0 | apb_transfer | TODO
2 | pclk toggle |  | to check whether clock is toggling or not , and also to check the period using assertion | apb_clk | TODO
3 | slave selection | 1 bit | to check whether by changing the last bit the slave is changing or not | slave_select | TODO
4 | read_write check | 1 bit | if read_write is 1 write operation should be performed | write_opr | TODO
|  |  | if read_write is 0 read operation should be performed | read_opr | TODO
5 | write operation | 8 bits | whether my write_data is been written properly in the address or not | data_in_addr | TODO
6 | read operation | 8 bits | whether the last written data is coming out of read_data_out or not , also check the clock cycle | data_out_addr | TODO
7 | Continuous Data transfer |  | After completion of a transfer, apb master moves back to setup state and transfers the data to the same slave | con_trans | TODO
B | Indirect
1 | Write -> write -> read |  | writing the data to the address 1 then writing the data to the address 2 then reading from address 1 | write_n_read | TODO